## Calculator for Water Treatment
www.watatechnology.com
CALCULATOR FOR WATER PURIFICATION 1. Write down your volume of drinking water to be treated. 2. Select the unit of measurement. 3. Select its chlorine concentration. * Measure it with the WataTest. The number of drops determines the concentration. 1g/L = 0.1% 4. Select the targeted residual chlorine for your drinking water. ** The residual chlorine value recommended by the WHO is 0.5 mg/L 5. Your result is displayed here.
1. | Volume of drinking water to be treated |  | 2. | Unit of measurement for water and chlorine volumes |  | 3. | Chlorine concentration* (in g/L) | 4. |  | Targeted Residual Chlorine** (in mg/L)
| 12 |  |  | Litre (L) |  |  | 1 |  |  | 0.5
5. | 6.003 | mL |  | To treat your 12L of water, you need to add 6mL of chlorine.
|  |  |  | ⚠️ | Shake/mix and then check the chlorine residual with the WataBlue 30 minutes after chlorinating your drinking water. Ideally the chlorine residual test should be carried out at the foot of the tank and at the water supply point furthest away from it.
This step is absolutely necessary. It is only this result that guarantees you protection against water-borne diseases.

## Calculator for Disinfection
www.watatechnology.com
CALCULATOR FOR DISINFECTION 1. Select your volume of chlorine produced/available. 2. Select its chlorine concentration. * Measure it with the WataTest. The number of drops determines the concentration. 1g/L = 0.1% 3. Your results are displayed here.
1. | Volume of chlorine produced/available (in L)
2
2. | Chlorine concentration* (in g/L)
5
| Floors Volume of disinfectant to be prepared (in L) | Hand washing Volume of disinfectant to be prepared (in L) | Containers and objects Volume of disinfectant to be prepared (in L) | Clothing, gowns, bed linen Volume of disinfectant to be prepared (in L) | Washing vegetables Volume of disinfectant to be prepared (in L) | Wounds disinfection Volume of disinfectant to be prepared (in L)
3. | 5 | 20 | 5 | 5 | 200 | 2
| You will need to add 3L of water to your 2L of chlorine to obtain the right dilution. | You will need to add 18L of water to 2L of chlorine to obtain the right dilution. | You will need to add 3L of water to 2L of chlorine to obtain the right dilution. | You will need to add 3L of water to 2L of chlorine to obtain the right dilution. | You will need to add 198L of water to 2L of chlorine to obtain the right dilution. | You will need to add 0L of water to2 L of chlorine to obtain the right dilution.

## Calculator parameters (hidden)
Drop-down parameter
available volumes of chlorine | Chlorine concentration | measure units | desired residual chlorine
0.5 | 1 | Litre (L) | 0.5
1 | 1.5 | cubic metre (m³) | 1
1.5 | 2 |  | 1.5
2 | 2.5
15 | 3
30 | 3.5
45 | 4
60 | 4.5
120 | 5
5.5
6
6.5
7